## Sheet1
Flow / CV Calculation for Gas / Liquid
|  |  | Select Calculation ---> |  | CV
Liquid |  |  | Select Fluid ---> |  | Liquid
Gas | 0.009675 | Mpa | In Pressure | P1 | 111 | KPaG
| -0.089325 | MPa | Out Pressure | P2 | 12 | KPaG
| 55.5 |  | Liquid Flow Rate | QL | 100 | M3/Hr
|  |  | Fluid Temp. | T | 70 | Deg.C
|  |  | Relative density | GL | 0.7
|  |  | Control Valve CV |  | 97.3223 | 100
|  |  | Liquid Flow Rate | QL | 13.9032 | M3/Hr
| Liq.CV | Flow
| 97.3223 | 13.9032
Gas if P2>P1/2
| #NUM! | #NUM!
Gas if P2<=P1/2
| 77.3704 | 129.2484