## Velocity Calculator
Velocity Calculator
Flowrate | 800 | M3/Hr | 3.1416
Pipe Dia. | 24 | Inch | 0.6096 | 0.37161
Note : 1. Enter Flow Rate in Yellow Cell
2. Click on Blue cell to select Pipeline dia from Drop down menu
RESULT
Velocity | 0.76139 | M/S
By: Dharmesh Mehta

## Sheet2 (hidden)
1
2
4
6
8
10
12
16
18
20
22
24
30
36

## Flow Calculator
Flow Calculator
Velocity | 1 | M/S | 0.7854
Pipe Dia. | 24 | Inch | 0.6096 | 0.37161
Note : 1. Enter required velocity in Yellow Cell
2. Click on Blue cell to select Pipeline dia from Drop down menu
RESULT
Required Flow Rate | 1050.7086 | M3/Hr
By: Dharmesh Mehta